## WB! Status
What'sBest!® 16.0.2.2 (Feb 06, 2019) - Lib.:12.0.3977.149 - 64-bit - Status Report -
- Lindo Staff -
DATE GENERATED: | 2019-04-09 21:11 | 43564.8823
MODEL INFORMATION:
CLASSIFICATION DATA Current Capacity Limits
--------------------------------------------------------
Total Cells 27
Numerics 22
Adjustables 3 Unlimited
Continuous 2
Free 1
Integers/Binaries 0/0 Unlimited
Constants 14
Formulas 5
Strings 0
Constraints 5 Unlimited
Globals 5 Unlimited
Coefficients 23
Minimum coefficient value: 1 on Heat Exchanger Function!I20
Minimum coefficient in formula: Heat Exchanger Function!I20
Maximum coefficient value: 1665000 on <RHS>
Maximum coefficient in formula: Heat Exchanger Function!C54
MODEL TYPE: | Nonlinear (Nonlinear Program)
SOLUTION STATUS: | GLOBALLY OPTIMAL TO TOLERANCES (see messages below)
OPTIMALITY CONDITION: | SATISFIED
OBJECTIVE VALUE: | 40083.3338
BEST OBJECTIVE BOUND: | 40083.3333
OPTIMALITY TOLERANCES: | 1e-06
INFEASIBILITY: | 1.819e-12
DIRECTION: | Minimize
SOLVER TYPE: | Global
ITERATIONS: | 422
STEPS: | 21
ACTIVE: | 0
SOLUTION TIME: | 0 Hours 0 Minutes 0 Seconds
NON-DEFAULT SETTINGS:
WBFREE Range: Detected
General Options / Solver / Feasibility Tolerance: 1.000000e-008
Global Solver Options / Strategy / Global Solver: On
WBLMTD Function: Detected
ERROR / WARNING MESSAGES:
***WARNING***
Nonlinearities Present (Help Reference: NLINCELL):
The cells below contain nonlinear expressions. If these cells are used only for
reporting, then, for efficiency, they should be included in a WBOMIT range (refer
to documentation). In some cases, nonlinear cells may be linearized automatically
by the Linearization option that is set in the General Options dialog box. This
warning can be turned off with the Nonlinearity Present checkbox in the
General Options dialog box
(cell addresses listed at bottom of tab).
LISTING:
***WARNING***
List of nonlinear expressions:
Heat Exchanger Function!B30 | Heat Exchanger Function!B51 | Heat Exchanger Function!B57
***WARNING***
List of contributors to nonlinear cells:
Heat Exchanger Function!G20 | Heat Exchanger Function!B24 | Heat Exchanger Function!B30 | Heat Exchanger Function!M33
Heat Exchanger Function!B39
End of Report

## Heat Exchanger Function
Modeling a heat exchanger - The Logarithmic Mean Temperature Difference - WBLMTD
Heat exchanger: device for transferring heat from a hot fluid to a cold fluid. | [8 empty] | (HeatXchange_WBLMTD_fun03.xlsx)
Examples: car radiator, air conditioning coils, a gas powered furnace, or
various devices in an oil refinery and power plants.
Amount of heat transferred in a unit area of a heat exchanger is proportional to
(temperature difference between the two fluids)*(heat conductance of the separating material).
The total heat transferred is proportional to
Area*(heat conductance of the separating material)*(average temperature difference between the two fluids).
Case 3
Cool some fuel oil, from 185 to 140 F. We can do this by either using a lot of cooling water or an exchanger with large area.
Which combination should we use? | [8 empty] | (HeatXchange_WBLMTD_fun02.xlsx)
Counter Flow Heat Exchanger
| "THI" temperature of the hot fluid at its inlet (F) |  |  |  | "TCI" temperature of the cold fluid at its inlet (F)
| 185 |  |  |  | 50
| "THO" temperature of the hot fluid at its outlet (F) |  |  |  | "TCO" temperature of the cold fluid at its outlet (F)
| 140 |  |  |  | 95 | ? | =<= | 95
| Temperature difference at the hot end |  |  |  | Temperature difference at the cold end | [7 empty] | Note: a Parallel Flow would be:
| DTH = THI - TCO (F) |  |  |  | DTC = THO - TCI (F) | [7 empty] | Temperature difference at the hot end, DTH = THI - TCI
| 90 |  |  |  | 90 | [7 empty] | Temperature difference at the cold end, DTC = THO - TCO
A simple estimate of the average temperature diffence is (DTH + DTC)/2.
For heat exhangers, a better estimate of the average temperature difference is the
Logarithmic Mean Temperature Difference = (DTH - DTC)/LOG( DTH/ DTC), or LMTD = WBLMTD(DTH, DTC)
Function WBLMTD (D1, D2)
90
| "U" Heat transfer conductance (in BTU/(hr*sqfoot*degreesF)), sometimes called k value | [8 empty] | "A" Area (in square feet)
| 120 | [8 empty] | 154.1667 | <= | 155
"HMASS" mass of hot fluid per unit time through exchanger ((in lb/hr) of hot fluid to be cooled)
| 50000 | [5 empty] | 0.74 | "HSPH" Specific heat of hot fluid (BTU/(lb*DegreesF))
| "CMASS" (in lb/hr) of cold fluid to be heated | [5 empty] | "CSPH" Specific heat of cold fluid (in BTU/(lb*degreesF))
| 37000 | ? | <= | 43000 |  |  | 1
| "ACOST" Relative cost of heat exchanger size | [5 empty] | "CCOST" Relative cost of cooling water
| 20 | [5 empty] | 1
A simple formulation as a model:
MIN = ACOST * A + CCOST * CMASS, Minimize combined cost
40083.3333
Calculations of quantity of heat transferred per unit time:
Heat transferred per unit time is the product of the conductivity * area * mean temperature difference: Q = U * A * MTD
1665000
= Heat lost per unit time by hot fluid = mass of fluid per time * specific heat * temperature loss = Q = HMASS * HSPH * (THI - THO)
| 1665000 | =
= Heat gained per unit time by the cold fluid = Q = CMASS * CSPH * ( TCO - TCI)
| 1665000 | =
|  |  | Counter flow heat exchanger schematic | [8 empty] | Parallel flow heat exchanger schematic
Keywords: Heat Exchanger, Log Mean Termperature Difference, LMTD, Petroleum industry, Process industry, Refinery;
THI
TCO
TCO
TCI
TCI
THO
THI
TCI
TCI
TCO
TCO
THO

## Case 1 input
Case 1
100 liters per minute of water needs to be cooled from 90 C to 65 C, the cold fluid is water with an input temperature of 20 C.
The area of the heat exchanger is 4 m^2. The conductance is 1000 W/m^2*degrees C). Note that water is less dense at higher temperature.
How much cold water is needed? What will be its outlet temperature?
THI = 90 Hot fluid input temp (in degrees C)
THO = 65 Hot fluid output temp (in degrees C)
TCI = 20 Cold fluid input (in degrees C)
TCO = 50.1? Cold fluid is warmed up to (in degrees C)
U = 1000 Heat transfer conductance (in Joules/(sec*meter^2*degreesC))
A = 4 Area (in square meters)
HSPH = 4191 Specific heat of hot fluid (in Joules/(kg*DegreesC))
CSPH = 4175 Specific heat of cold fluid (in Joules/(kg*degreesC))
HMASS = 1.618333 (in kg/s) of hot fluid to be cooled = 100*0.971/60
CMASS = ? (in kg/s) of cold fluid to be heated

## Case 2 input
Case 2
Cool some fuel oil, What area is required and how much cooling water is needed?
THI = 185, Hot fluid input temp (in degrees F)
THO = 140 It must be cooled to (in degrees F)
TCI = 50 Cold fluid input (in degrees F)
TCO = 90 Cold fluid is warmed up to (in degrees F)
U = 120 Heat transfer conductance (in BTU/(hr*sqfoot*degreesF)), sometimes called k value
A = 150 Area (in square feet)
HSPH = 0.74 Specific heat of hot fluid (in BTU/(lb*DegreesFahrenheit))
CSPH = 1 Specific heat of cold fluid (in BTU/(lb*degreesF))
HMASS = 50000 (inlb/hr) of hot fluid to be cooled
CMASS = 41625 (in lb/hr) of cold fluid to be heated

## Case 3 input
Case 3
Cool some fuel oil, from 185 to 140 F. We can do this by either using a lot of cooling water or an exchanger with large area.
Which combination should we use?
THI = 185, Hot fluid input temp in degrees (F)
THO = 140, Hot fluid output temp,must be cooled to (in degrees F)
TCI = 50, Cold fluid input (in degrees F)
TCO = ?, Cold fluid output, is warmed up to (in degrees F)
U = 120, Heat transfer conductance (in BTU/(hr*sqfoot*degreesF)), sometimes called k value
A = ?, Area (in square feet)
HSPH = 0.74, Specific heat of hot fluid (in BTU/(lb*DegreesFahrenheit))
CSPH = 1, Specific heat of cold fluid (in BTU/(lb*degreesF))
HMASS = 50000, (in lb/hr) of hot fluid to be cooled
CMASS = ?, (in lb/hr) of cold fluid to be heated
CMASS <= 43000, Cannot use too much cooling water
A <= 155, Cannot use too big a heat exchanger
TCO <= 95, Cold water cannot be heated to high
ACOST = 20, Relative cost of heat exchanger size
CCOST = 1, Relative cost of cooling water
MIN = ACOST * A + CCOST * CMASS, Minimize combined cost